## Contents
Test Plan for Wireless Device Over-the-Air Performance
CTIA 01.02
Operator Priority List
Version 4.0.1, July 2023
Change History
Version | Date | Description
1.0 | Jan. 2020 | Initial release
1.1 | Feb. 2020 | Editorial updates
1.2 | Mar. 2021 | Merged and modified reference of Sprint and T-Mobile
1.3 | Nov. 2021 | Changes for test time reduction based on CATF200304 R2, CA Test Plan Reduction per OTA Operator Priority List
Removal of band combos in NonEssential Secondary Priority
Modified band combinations in NonEssential High Priority
4.0.0 | Dec. 2022 | Initial release for v.4.0 based on restructuring of CTIA OTA Test Plan
Added Essential Required SCC TIS Testing for EN-DC with Known Self-Desense Issues the Essential tab
Added Non-Essential High Priority List - EN-DC TIS and TRP in Non Essential High Priority tab
Added Essential Conditional tab
Updated Non-Essential High Priority List - LTE CA TIS in Non Essential High Priority tab
Deleted Non Essential 2nd Priority List tab
4.0.1 | Jul. 2023 | Added Testing Requirements tab
Deleted the LTE CA Testing Flowchart tab
Deleted the LAA Priority tab
Aligned all FR2 EN-DC testing to use Band 66 as the LTE anchor band
© 2001 - 2023 CTIA Certification. All Rights Reserved.
Any reproduction, modification, alteration, creation of a derivative work, or transmission of all or any part of this publication (“Test Plan”), in any form, by any means, whether electronic or mechanical, including photocopying, recording, or via any information storage and retrieval system, without the prior written permission of CTIA Certification, is unauthorized and strictly prohibited by federal copyright law. This Test Plan is solely for use within the CTIA Certification Program. Any other use of this Test Plan is strictly prohibited unless authorized by CTIA Certification or its assigns in writing.

## Testing Requirements
CA and EN-DC testing shall be executed using this document as follows:
| 1> | Perform testing of all combinations in the "Essential" tab.
| 1> | Does the device have a target operator?
|  | 2> | Perform testing of all combinations listed for the target operator(s) in the "Non-Essential High Priority" tab.
|  | 2> | Perform testing of all combinations in the "Essential Conditional" tab that were not tested as part of a higher order "Non-Essential High Priority" combination.
| 1> | Else
|  | 2> | Perform testing of all combinations in the "Essential Conditional" tab.

## (DEL) LTE CA Testing Flowchart
This table is removed in CTIA 01.02, Operator Priority List V.4.0.1
Figure 1-1 LTE CA Testing Flowchart

## Essential
NOTE: The essential LTE CA combinations below have known self desense issues, and testing is required. Refer to CTIA 01.01 section 2.1.7.3 for additional details. | [9 empty] | NOTE: The essential FR1 EN-DC combinations below have known self desense issues, and testing is required. Refer to CTIA 01.01 section 2.1.7.6 for additional details.
Essential Required SCC TIS Testing for LTE CA Combinations with Known Self-Desense Issues1,2 | [9 empty] | Essential Required TIS Testing for EN-DC with Known Self-Desense Issues1
LTE Carrier Aggregation Combination | Primary Component Carrier (PCC) Band | Secondary Component Carrier (SCC) Band | PCC BW (MHz) | SCC BW (MHz) | PCC Channel | SCC Channel | PCC UL RB Allocation | PCC DL RB Allocation | SCC DL RB Allocation | 3GPP Config. Identifier | Var. | UL Config. | Band | CG / CC | CC BW (MHz) | SCS (kHz) | Total DL BW (MHz) | Total UL BW (MHz) | Aggregation Type | Single UL allowed | LTE DL Channel | LTE UL RB Allocation | LTE DL RB Allocation | NR DL Channel | NR UL RB Allocation | NR DL RB Allocation
CA_5B | 5 | 5 | 10 | 10 | 2600 | 2501 | 25 RB with RBstart=25 | 50 RB with RBstart=0 | 50 RB with RBstart=0 | DC_12A_n66A | 1 | DC_12A_n66A | 12 | MCG / PCC | 5 | 15 | 15 | 15 | Inter-band EN-DC | No | 5035 | 20 RB with RBstart=5 | 25 RB with RBstart=0 | 423000 | 50@2 | 52@0
CA_5A-5A | 5 | 5 | 5 | 5 | 2625 | 2425 | 12 RB with RBstart=13 | 25 RB with RBstart=0 | 25 RB with RBstart=0 |  |  |  | n66 | SCG / PCC | 10 | 15 |  |  |  |  | 5095 | 20 RB with RBstart=5 | 25 RB with RBstart=0 | 429000 | 50@2 | 52@0
Note 1: Refer to CTIA 01.01 section 2.1.7.3 for the TIS testing requirements for "essential" LTE CA combinations. Per CTIA 01.01 section 2.1.7.3, single point offset testing shall not be used for TIS testing of "essential" LTE CA combinations. TIS testing is only required for the SCC (highlighted in yellow). No TIS testing of the PCC is required. | [20 empty] | 5155 | 20 RB with RBstart=5 | 25 RB with RBstart=0 | 435000 | 50@2 | 52@0
Note 2: All band combinations listed in this table utilize the legacy CTIA Certification LTE CA nomenclature (e.g., PCC-SCC1-SCC2) | [9 empty] | Note 1: Refer to CTIA 01.01 section 2.1.7.6 for the TIS testing requirements for "essential" FR1 EN-DC combinations. Per CTIA 01.01 section 2.1.7.6, single point offset testing shall not be used for TIS testing of "essential" FR1 EN-DC combinations.

## Essential Conditional
NOTE: Essential Conditional combinations have known self desense issues, but may be tested indirectly through a higher order combination. The essential conditional LTE CA combinations below may be omitted if a higher order non-essential LTE CA combination is tested that includes the corresponding PCC and SCC combination. Otherwise, these combinations shall be tested. Refer to CTIA 01.01 section 2.1.7.3 for additional details. | [9 empty] | NOTE: Essential Conditional combinations have known self desense issues, but may be tested indirectly through a higher order combination. The essential FR1 EN-DC combinations below may be omitted if a higher order non-essential FR1 EN-DC combination is tested that includes the corresponding LTE PCell and NR PSCell combination. Otherwise, these combinations shall be tested. Refer to CTIA 01.01 section 2.1.7.6 for additional details.
Essential Required SCC TIS Testing for LTE CA Combinations with Known Self-Desense Issues1,3 | [9 empty] | Essential Required TIS Testing for EN-DC with Known Self-Desense Issues1
LTE Carrier Aggregation Combination | Primary Component Carrier (PCC) Band | Secondary Component Carrier (SCC) Band | PCC BW (MHz) | SCC BW (MHz) | PCC Channel | SCC Channel | PCC UL RB Allocation | PCC DL RB Allocation | SCC DL RB Allocation | 3GPP Config. Identifier | Var. | UL Config. | Band | CG / CC | CC BW (MHz) | SCS (kHz) | Total DL BW (MHz) | Total UL BW (MHz) | Aggregation Type | Single UL allowed | LTE DL Channel | LTE UL RB Allocation | LTE DL RB Allocation | NR DL Channel | NR UL RB Allocation | NR DL RB Allocation
CA_2A-2A | 2 | 2 | 10 | 10 | 800 | 650 | 32 RB with RBstart=18 | 50 RB with RBstart=0 | 50 RB with RBstart=0 | DC_66A_n2A | 1 | DC_66A_n2A | 66 | MCG / PCC | 10 | 15 | 20 | 20 | Inter-band EN-DC | Yes | 66486 | 50 RB with RBstart=0 | 50 RB with RBstart=0 | 387000 | 50@2 | 52@0
[5 empty] | 1150 | 650 | 12 RB with RBstart=38 | 50 RB with RBstart=0 | 50 RB with RBstart=0 |  |  |  | n2 | SCG / PCC | 10 | 15 |  |  |  |  | 66786 | 50 RB with RBstart=0 | 50 RB with RBstart=0 | 392000 | 50@2 | 52@0
CA_12A-4A2,3 | 12 | 4 | 5 | 10 | 5035 | 2000 | 20 RB with RBstart=5 | 25 RB with RBstart=0 | 50 RB with RBstart=0 | [11 empty] | 67086 | 50 RB with RBstart=0 | 50 RB with RBstart=0 | 397000 | 50@2 | 52@0
[5 empty] | 5095 | 2175 | 20 RB with RBstart=5 | 25 RB with RBstart=0 | 50 RB with RBstart=0 | DC_66A_n5A | 1 | DC_66A_n5A | 66 | MCG / PCC | 10 | 15 | 20 | 20 | Inter-band EN-DC | Yes | 66486 | 50 RB with RBstart=0 | 50 RB with RBstart=0 | 174800 | 25@27 | 52@0
[5 empty] | 5155 | 2350 | 20 RB with RBstart=5 | 25 RB with RBstart=0 | 50 RB with RBstart=0 |  |  |  | n5 | SCG / PCC | 10 | 15 |  |  |  |  | 66786 | 50 RB with RBstart=0 | 50 RB with RBstart=0 | 176300 | 25@27 | 52@0
CA_12A-66A2,3 | 12 | 66 | 5 | 10 | 5035 | 66486 | 20 RB with RBstart=5 | 25 RB with RBstart=0 | 50 RB with RBstart=0 | [11 empty] | 67086 | 50 RB with RBstart=0 | 50 RB with RBstart=0 | 177800 | 25@27 | 52@0
[5 empty] | 5095 | 66786 | 20 RB with RBstart=5 | 25 RB with RBstart=0 | 50 RB with RBstart=0 | Note 1: Refer to CTIA 01.01 section 2.1.7.6 for the TIS testing requirements for "essential conditional" FR1 EN-DC combinations. Per CTIA 01.01 section 2.1.7.6, single point offset testing shall not be used for TIS testing of "essential conditional" FR1 EN-DCcombinations.
[5 empty] | 5095 | 67086 | 20 RB with RBstart=5 | 25 RB with RBstart=0 | 50 RB with RBstart=0
[5 empty] | 5155 | 67286 | 20 RB with RBstart=5 | 25 RB with RBstart=0 | 50 RB with RBstart=0
CA_66A-48A | 66 | 48 | 10 | 10 | 67086 | 55290 | 50 RB with RBstart=0 | 50 RB with RBstart=0 | 50 RB with RBstart=0
Note 1: Refer to CTIA 01.01 section 2.1.7.3 for the TIS testing requirements for "essential conditional" LTE CA combinations. Per CTIA 01.01 section 2.1.7.3, single point offset testing shall not be used for TIS testing of "essential conditional" LTE CA combinations. TIS testing is only required for the SCC (highlighted in yellow). No TIS testing of the PCC is required.
Note 2: If the device supports both CA_4A-xA and CA_66A-xA (where x is the band number of the SCC), then testing is only required in CA_66A-xA. Similarly, if the device supports both CA_xA-4A and CA_xA-66A (where x is the band number of the PCC), then testing is only required in CA_xA-66A.
Note 3: All band combinations listed in this table utilize the legacy CTIA Certification LTE CA nomenclature (e.g., PCC-SCC1-SCC2)
Note on A2: Sean Wang: Andy to update per F2F feedback

## NonEssential High Priority
NOTE: Non-Essential, High Priority LTE CA combinations are tested based on the target operator for the device under test. Refer to CTIA 01.01 section 2.1.7.3 for additional details. |  |  |  |  | NOTE: Non-Essential, High Priority FR1 EN-DC combinations are tested based on the target operator for the device under test. Refer to CTIA 01.01 section 2.1.7.6 for additional details.
Non-Essential High Priority List - LTE CA TIS1,7 |  |  |  |  | Non-Essential High Priority List - EN-DC TIS
AT&T | Dish | T-Mobile | Verizon | US Cellular | AT&T | Dish | T-Mobile | Verizon4 | US Cellular
2A_14A2,6 |  | 66A-12A2 | 13A-4A2,3 or 13A-66A2,3 | 2A-12A2 | DC_2A-n5A |  | DC_2A_n41A3 | DC_2A_n5A | DC_2A_n71A
2A-12A2 |  | 66A-2A2 | 2A-4A2,3 or 2A-66A2,3 | 2A-5A2 | DC_2A_n30A1.3 |  | DC_66A_n41A3 | DC_13A_n2A2 | DC_66A_n71A
2A-29A2 |  | 66A-66A2 | 13A-2A2 | 66A-12A | DC_5A-n2A3 |  | DC_2A_n71A | DC_13A_n5A3 | DC_2A_n77A2, 3
2A-30A2 |  | 66C | 2A-5A2 | 66A-5A | DC_5A_n30A3 |  | DC_66A_n71A | DC_13A_n66A | DC_66A_n77A2, 3
2A-12A-30A |  | 2A-12A-66A5 | 13A-48A2 | 66A-2A | DC_12A_n2A3 |  | DC_66A_n25A3 | DC_48A_n5A3
2A-29A-30A |  | 66A-2A-12A5 | 66A-48A2 | 2A-5A-66A | DC_12A_n30A3 |  | DC_2A_2A_n71A3 | DC_2A_n77A2,3
2A-4A-12A3,5 or 2A-12A-66A3,5 |  | 12A-2A-66A4 | 13A-2A-4A3 or 13A-2A-66A3 | 2A-12A-66A5 | DC_14A_n30A3 |  | DC_2A_66A_n71A3 | DC_13A_n77A2,3
2A-4A-5A3 or 2A-5A-66A3 |  | 66A-12A-66A5 | 2A-4A-5A3 or 2A-5A-66A3 |  | DC_30A_n2A3 |  | DC_2A_66A_n25A3 | DC_66A_n77A2,3
|  | 12A-66A-66A4 | 13A-48A-66A |  | DC_30A_n5A3 |  | DC_2A_2A_n71A3 | DL DC_13A-66A_n2A with UL DC_13A_n2A3
|  | 2A-66A-66A5 | 66A-2A-48A |  | DC_30A_n66A3 |  | DC_2A_n66A | DL DC_2A-66A_n5A with UL DC_66A_n5A3
|  | 66A-2A-66A4 |  |  | DC_66A_n30A3 |  | DC_66A_n258A | DC_66A_n260A
|  | 2A-2A-66A4 |  |  | DC_2A-66A_n5A3 |  | DC_66A_n260A | DC_66A_n261A
|  | 66A-2A-2A5 |  |  | DC_2A-12A_n30A3
|  | 2A-2A-12A4 |  |  | DC_2A-29A_n30A3
|  | 12A-2A-2A5 |  |  | DC_2A-14A_n66A3
|  | 25A-26A |  |  | DC_14A-66A_n2A3
|  | 41A-41A |  |  | DC_66A_n260A
41C
2A-66C
25A-25A
12A-2A2
2A-12A2
Note 1: These priority lists use the same nomenclature for identifying LTE CA combinations as the current CTIA OTA Test Plan where the first band is the PCC and all subsequent bands are SCCs. Refer to CTIA 01.01 section 2.1.7.3 for the TIS testing requirements for high priority LTE CA combinations. Per CTIA 01.01 section 2.1.7.3, single point offset testing may be used for TIS testing of high priority LTE CA combinations. However, if a single point offset test results in a TIS value that deviates more than 3 dB from the TIS of the fully tested reference, then a full TIS measurement is required. |  |  |  |  | Note 1: Executed only if DC_2A-29A_n30A has not been tested.
Note 2: Only required if the DUT does not support a TIS 3 CC LTE CA combination (for the given operator) herein which includes the corresponding PCC and SCC combination. |  |  |  |  | Note 2: Only required if the DUT does not support a higher order EN-DC combination (for the given operator) herein which includes the corresponding LTE PCell and NR PSCell combination.
Note 3: For devices that support Band 66, testing of the Band 4 LTE CA combinations are not required. |  |  |  |  | Note 3: This band combination is for information only and not considered as normative. The band combination may be included in future test plan releases.
Note 4: TIS testing is required for PCC, SCC1, and SCC2. |  |  |  |  | Note 4: Some exceptions may apply. The device manufacturer should consult with Verizon Wireless prior to testing.
Note 5: TIS testing is required for PCC only if T-Mobile is one of the target operator(s). Otherwise, TIS testing is required for PCC, SCC1, and SCC2.
Note 6: This band combination is for information only and not considered as normative. The band combination will be included in future test plan releases.
Note 7: All band combinations listed in this table utilize the legacy CTIA Certification LTE CA nomenclature (e.g., PCC-SCC1-SCC2)
Non-Essential High Priority List - LTE CA TRP1,4 |  |  |  |  | Non-Essential High Priority List - EN-DC TRP
AT&T | Dish | T-Mobile | Verizon | US Cellular | AT&T | Dish | T-Mobile | Verizon3 | US Cellular
2A-4A2,3 or 2A-66A2 |  | 66A-12A2 | 2A-4A2,3 or 2A-66A2,3 | 2A-12A2 | DC_2A_n5A |  | DC_2A_n41A2 | DC_2A_n5A | DC_2A_n71A
2A-5A2 |  | 12A-66A2 | 4A-2A2,3 or 66A-2A2,3 | 2A-5A2 | DC_2A_n30A2 |  | DC_66A_n41A2 | DC_13A_n2A1 | DC_66A_n71A
2A-12A2 |  | 2A-12A2 | 2A-13A2 | 66A-12A | DC_5A_n2A2 |  | DC_2A_n71A | DC_13A_n5A2 | DC_2A_n77A1,2
2A-30A2 |  | 12A-2A2 | 13A-2A2 | 66A-5A | DC_5A_n30A2 |  | DC_66A_n71A | DC_13A_n66A | DC_66A_n77A1,2
4A-5A3 or 66A-5A |  | 2A-66A2 | 4A-13A2,3 or 66A-13A2,3 | 66A-2A | DC_12A_n2A2 |  | DC_2A_66A_n71A2 | DC_48A_n5A2
4A-12A3 or 66A-12A2 |  | 66A-2A2 | 13A-4A2,3 or 13A-66A2,3 | 2A-5A-66A | DC_12A_n30A2 |  | DC_2A_66A_n25A2 | DC_2A_n77A2
5A-30A2 |  | 66A-66A2 | 2A-5A2 | 2A-12A-66A | DC_12A_n77A2 |  | DC_2A_2A_n71A2 | DC_13A_n77A2
30A-2A |  | 66C | 5A-2A2 |  | DC_14A_n30A2 |  | DC_2A_n66A | DC_66A_n77A1,2
30A-12A |  | 2A-12A-66A | 4A-5A2,3 or 66A-5A2,3 |  | DC_30A_n2A2 |  | DC_66A_n258A | DL DC_13A-66A_n2A with UL DC_13A_n2A2
2A-4A-12A3 or 2A-12A-66A |  | 66A-2A-12A | 5A-4A2,3 or 5A-66A2,3 |  | DC_30A_n5A2 |  | DC_66A_n260A | DL DC_2A-66A_n5A with UL DC_66A_n5A2
2A-4A-5A3 or 2A-5A-66A |  | 12A-2A-66A | 2A-48A2 |  | DC_30A_n66A2 |  |  | DL DC_2A-13A-66A_n77A with UL DC_66A_n77A2
2A-5A-30A |  | 66A-12A-66A | 48A-2A2 |  | DC_66A_n30A2 |  |  | DC_66A_n260A
2A-12A-30A |  | 12A-66A-66A | 13A-48A2 |  | DC_2A-66A_n5A2 |  |  | DC_66A_n261A
4A-12A-30A3 or 66A-12A-30A |  | 2A-66A-66A | 48A-13A2 |  | DC_2A-12A_n30A2
5A-29A-30A |  | 66A-2A-66A | 48A-66A2 |  | DC_2A-14A_n66A2
|  | 25A-26A | 66A-48A2 |  | DC_12A-66A_n77A2
|  | 41A-41A | 2A-4A-13A3 or 2A-13A-66A3 |  | DC_14A-66A_n2A2
|  | 41C | 4A-2A-13A3 or 66A-2A-13A3 |  | DC_2A-14A-66A_n2A2
|  | 25A-25A | 13A-2A-4A3 or 13A-2A-66A3 |  | DC_2A-14A-66A_n66A2
|  |  | 2A-4A-5A3 or 2A-5A-66A3 |  | DC_12A-14A-30A_n77A2
|  |  | 4A-2A-5A3 or 66A-2A-5A3 |  | DC_2A-12A-30A-66A_n77A2
|  |  | 5A-2A-4A3 or 5A-2A-66A3 |  | DC_2A-14A-66A-66A_n2A2
|  |  | 2A-48A-66A |  | DC_66A_n260A
48A-2A-66A
66A-2A-48A
13A-48A-66A
48A-13A-66A
66A-13A-48A
Note 1: These priority lists use the same nomenclature for identifying LTE CA combinations as the current CTIA OTA Test Plan where the first band is the PCC and all subsequent bands are SCCs. Refer to CTIA 01.01 section 2.1.7.3 for the TRP testing requirements for high priority LTE CA combinations. Per CTIA 01.01 section 2.1.7.3, single point offset testing shall not be used for TRP testing of high priority LTE CA combinations. |  |  |  |  | Note 1: Only required if the DUT does not support a higher order EN-DC combination (for the given operator) herein which includes the corresponding LTE PCell and NR PSCell combination.
Note 2: Only required if the DUT does not support a TRP 3 CC LTE CA combination (for the given operator) herein which includes the corresponding PCC and SCC combination. |  |  |  |  | Note 2: This band combination is for information only and not considered as normative. The band combination will may be included in future test plan releases.
Note 3: For devices that support Band 66, testing of the Band 4 LTE CA combinations are not required. |  |  |  |  | Note 3: Some exceptions may apply. The device manufacturer should consult with Verizon Wireless prior to testing.
Note 4: All band combinations listed in this table utilize the legacy CTIA Certification LTE CA nomenclature (e.g., PCC-SCC1-SCC2)

## (DEL) NonEssential 2nd Priority
This table is removed in Operator Priority List V1.3 for OTA V.3.9.X.

## (DEL) LAA Priority
LAA testing is no longer required. This table is removed in CTIA 01.02, Operator Priority List V.4.0.1